## On DVD Drives
DRIVE COMPATIBILITY LIST FOR HALF HEIGHT DRIVES( FTI MID)
|  | Pi Sum8 max | DC jitter | POF | Asym min | Asym Max
|  | 0-280 | 0-10.5 | 0 | >-5<15 | >-5<15
|  | 281-1199 | 10.6-12.5 | --- | >-8<-5 | >15<18
|  | >1200 | >12.5 | 1 | <-8 | <-6 and >18
DRIVE COMPATIBILITY LIST FOR HALF HEIGHT DRIVES(TDK CD-R)
|  | C1 | C2 | CU
|  | 220 | 0-15 | 0
|  | >220 | >15 | 1
S.No. | DVD Drive |  |  | Drive's Max Write Speed | TDK CD-R52x
[5 empty] | Status After testing at FTI |  | C1 max | C2 | CU | MID REGISTRATION STATUS | REMARKS
| Brand | MODEL | F/W |  | WS | RS
1 | A-OPEN | 1608/ARR | A 110 | 48x | 40x | 50x | 25 | 0 | 0 | REGISTERED
|  | 1616/ARR | 1030 | 48x | 40x | 50x | 17 | 0 | 0 | REGISTERED
|  | 1616L | YTS1 | 48x | 40x | 50x | 14 | 0 | 0 | REGISTERED
|  | DUW1616L PRO | PTS3 |  | 49x | 50x | 14 | 0 | 0 | REGISTERED
|  | DSW1812P | ZA34 | 48x | 49x | 49x | 12 | 0 | 0 | REGISTERED
|  | DSW2012P | 6A31 | 48x | 49x | 49x | 16 | 0 | 0 | REGISTERED
2 | ASUS | 1608 P | 1.59 | 40x | 10x | 15x | 13 | 0 | 0 | REGISTERED
|  | 1608 P2S | 1.41 | 40x | 41x | 42x | 14 | 0 | 0 | REGISTERED
|  | 1608 P3SB | 1.24 | 40x | 40x | 43x | 15 | 0 | 0 | REGISTERED
|  | DRW-1612BL | 1.1 | 48x | 43x | 41x | 16 | 0 | 0 | REGISTERED
|  | DRW-1814BL | 1.13 | 48x | 47x | 41x | 14 | 0 | 0 | REGISTERED
|  | DRW-2014L1T | 1 | 48x | 41x | 41x | 18 | 0 | 0 | REGISTERED
|  | DRW-2016L1T | 0.07 | 48x | 47x | 41x | 22 | 0 | 0 | REGISTERED
|  | DRW-20B1S | 1 | 48x | 47x | 41x | 13 | 0 | 0 | REGISTERED
|  | DRW-22B2LT | 1.01 | 48x | 48x | 49x | 25 | 0 | 0 | REGISTERED
|  | DRW-24B1LT | 1.01 | 48x | 48x | 48x | 14 | 0 | 0 | REGISTERED
3 | BenQ | 1620A | B7W9 | 40x | 40x | 42x | 19 | 0 | 0 | REGISTERED
|  | 1640A | BSRB | 48x | 32x | 49x | 14 | 0 | 0 | REGISTERED
|  | 1650A | BCIC | 48x | 48x | 50x | 15 | 0 | 0 | REGISTERED
|  | 1655A | BCIB | 48x | 48x | 50x | 19 | 0 | 0 | REGISTERED
|  | 1670A | 1.03 | 48x | 48x | 48x | 21 | 0 | 0 | REGISTERED
4 | BTC | 1116 | 91t6 | 48x | 50x | 50x | 19 | 0 | 0 | REGISTERED
5 | HP | DVD640i | QS12 | 40x | 40x | 42x | 14 | 0 | 0 | REGISTERED
|  | DVD840 | HJ86 | 40x | 40x | 43x | 13 | 0 | 0 | REGISTERED
|  | DVD940i | 3H23 | 48x | 49x | 49x | 13 | 0 | 0 | REGISTERED
|  | DVD1040i | EH23 | 48x | 49x | 49x | 21 | 0 | 0 | REGISTERED
|  | DVD1270D | GH23 | 48x | 48x | 49x | 14 | 0 | 0 | REGISTERED
6 | LG | 4163 | A105 | 40x | 41x | 43x | 12 | 0 | 0 | REGISTERED
|  | 4167B | DL 13 | 48x | 48x | 48x | 18 | 0 | 0 | REGISTERED
|  | GSA H10A | JL05 | 48x | 48x | 49x | 15 | 0 | 0 | REGISTERED
|  | GSA H10N | JL12 | 48x | 48x | 48x | 37 | 0 | 0 | REGISTERED
|  | GSA-H12N | UL02 | 48x | 48x | 49x | 12 | 0 | 0 | REGISTERED
|  | GSA H20L | 1.02 | 40x | 40x | 49x | 12 | 0 | 0 | REGISTERED
|  | GSA H22N | 1.02 | 48x | 41x | 49x | 15 | 0 | 0 | REGISTERED
|  | GSA-H42N | RL01 | 48x | 49x | 49x | 13 | 0 | 0 | REGISTERED
|  | GSA-H44N | RB02 | 48x | 49x | 49x | 12 | 0 | 0 | REGISTERED
|  | GSA-H50L | 1.03 | 48x | 40x | 48x | 28 | 0 | 0 | REGISTERED
|  | GSA-H54N | 1.03 | 48x | 40x | 49x | 16 | 0 | 0 | REGISTERED
|  | GSA-H55N | 1.06 | 48x | 40x | 49x | 14 | 0 | 0 | REGISTERED
|  | GSA-H58N | 1.03 | 48x | 40x | 48x | 16 | 0 | 0 | REGISTERED
|  | GH20NS10 | EL01 | 48x | 49x | 49x | 12 | 0 | 0 | REGISTERED
|  | GH22LP20 | 1.02 | 48x | 40x | 49x | 14 | 0 | 0 | REGISTERED
|  | GH22LS50 | TL00 | 48x | 49x | 49x | 29 | 1 | 0 | REGISTERED
|  | GH24NS50 | XP01 | 48x | 49x | 48x | 19 | 0 | 0 | REGISTERED
7 | LITE-ON | SOHW1673 | JS0D | 48x | 49x | 50x | 14 | 0 | 0 | REGISTERED
|  | SOHW 1693 | KS0B | 48x | 49x | 50x | 17 | 0 | 0 | REGISTERED
|  | SHW16H5S | LSOW | 48x | 43x | 50x | 13 | 0 | 0 | REGISTERED
|  | SHW160P6S | PS0B | 48x | 32x | 50x | 26 | 0 | 0 | REGISTERED
|  | SHW160H6S | CSO8 | 48x | 49x | 50x | 16 | 0 | 0 | REGISTERED
|  | SHM165P6S | MSOR | 48x | 49x | 50x | 16 | 0 | 0 | REGISTERED
|  | SHW165H6S | HSOE | 48x | 43x | 50x | 13 | 0 | 0 | REGISTERED
|  | LH-18A1P | GL0J | 48x | 32x | 49x | 12 | 0 | 0 | REGISTERED
|  | LH-20A1P | KL0N | 48x | 49x | 49x | 12 | 0 | 0 | REGISTERED
|  | LH-20A1H | LL0C | 48x | 49x | 49x | 14 | 0 | 0 | REGISTERED
|  | LH-20A3H | YY11 | 48x | 32x | 49x | 20 | 0 | 0 | REGISTERED
|  | DH-20A4P | 9P59 | 48x | 43x | 49x | 17 | 0 | 0 | REGISTERED
|  | DH-20A6L | 8VPM | 48x | 48X | 49X | 12 | 0 | 0 | REGISTERED
|  | iHAS120 | 7L0E | 48X | 48x | 49x | 15 | 0 | 0 | REGISTERED
|  | iHAP122 | UL04 | 48X | 16x | 49x | 19 | 0 | 0 | REGISTERED
|  | iHAS124 | BL07 | 48x | 32x | 48x | 18 | 0 | 0 | REGISTERED
|  | iHAS224 | JL0A | 48x | 48x | 49x | 24 | 10 | 0 | REGISTERED
|  | íHAP322 | UL15 | 48X | 48X | 49X | 21 | 0 | 0 | REGISTERED
|  | iHAS324 | BLTT | 48x | 48x | 49x | 43 | 8 | 7 | REGISTERED
|  | iHAS-422 | 4L11 | 48X | 32x | 33x | 19 | 0 | 0 | REGISTERED
|  | iHAS-424 | ZL1B | 48x | 49x | 49x | 19 | 0 | 0 | REGISTERED
|  | iHAS524 | BL2J | 48x | 48x | 49x | 19 | 0 | 0 | REGISTERED
8 | NEC | ND-3500A | 2.1B | 48x | 48x | 48x | 23 | 0 | 0 | REGISTERED
|  | ND-3540A | 1.04 | 48x | 48x | 48x | 19 | 0 | 0 | REGISTERED
|  | ND-3550A | 1.07 | 48x | 48x | 48x | 14 | 0 | 0 | REGISTERED
|  | ND-3551A | 2.03 | 48x | 48x | 48x | 41 | 0 | 0 | REGISTERED
|  | ND-3570A | 1.12 | 48x | 48x | 48x | 16 | 0 | 0 | REGISTERED
|  | ND-4550A | 1.09 | 48x | 48x | 48x | 20 | 0 | 0 | REGISTERED
|  | ND-4551A | 1.09 | 48x | 48x | 48x | 14 | 0 | 0 | REGISTERED
|  | ND-4570A | 1.03 | 48x | 48x | 48x | 12 | 0 | 0 | REGISTERED
|  | ND-4571A | 1.02 | 48x | 48x | 48x | 12 | 0 | 0 | REGISTERED
9 | OPTIARC (NEC-SONY) | AD-5170A | 1.14 | 48x | 48x | 48x | 28 | 0 | 0 | REGISTERED
|  | AD-7170A | 1.05 | 48x | 48x | 48x | 14 | 0 | 0 | REGISTERED
|  | AD-7173A | 1.04 | 48x | 48x | 48x | 24 | 0 | 0 | REGISTERED
|  | AD-7191A | 1.05 | 48x | 47x | 49x | 13 | 0 | 0 | REGISTERED
|  | AD-5200A | 1.09 | 48x | 48x | 48x | 14 | 0 | 0 | REGISTERED
|  | AD-7200A | 1.09 | 48x | 48x | 48x | 17 | 0 | 0 | REGISTERED
|  | AD-7201A | 1.09 | 48x | 48x | 48x | 15 | 0 | 0 | REGISTERED
|  | AD-7203A | 1.09 | 48x | 49x | 48x | 28 | 0 | 0 | REGISTERED
|  | AD-7220S | 1.00 | 48x | 48x | 49x | 21 | 0 | 0 | REGISTERED
|  | AD-7240S | 1.01 | 48x | 48x | 49x | 24 | 0 | 0 | REGISTERED
|  | AD-7241S | 1.03 | 48x | 48x | 48x | 20 | 0 | 0 | REGISTERED
|  | AD-7243S | 1.03 | 48x | 48x | 48x | 20 | 0 | 0 | REGISTERED
10 | PANASONIC | 9585 | P101 | 40x | 40x | 42x | 16 | 0 | 0 | REGISTERED
11 | PHILIPS | DVR1640 P | P 3.7 | 40x | 40x | 42x | 15 | 0 | 0 | REGISTERED
|  | DVDR1648 P1 | P 2.3 | 48x | 48x | 50x | 42 | 0 | 0 | REGISTERED
|  | DVDR1660 P1 | P 1.6 | 48x | 48x | 50x | 24 | 0 | 0 | REGISTERED
|  | SPD-2410 FO | M5P4 | 48x | 43x | 50x | 19 | 0 | 0 | REGISTERED
|  | SPD-2411P | BP03 | 48x | 49x | 49x | 24 | 0 | 0 | REGISTERED
|  | SPD-2514T | P1.2 | 48X | 32x | 33x | 20 | 0 | 0 | REGISTERED
|  | SPD-2413P | GP03 | 48x | 49x | 49x | 121 | 0 | 0 | REGISTERED
|  | SPD6001L | H5P2 | 48x | 43x | 50x | 15 | 0 | 0 | REGISTERED
|  | SPD-6002T | P1.3 | 48x | 49x | 42x | 13 | 0 | 0 | REGISTERED
|  | SPD-6003P | AP01 | 48x | 49x | 49x | 16 | 0 | 0 | REGISTERED
|  | SPD-6004P | HP04 | 48x | 49x | 49x | 12 | 0 | 0 | REGISTERED
|  | SPD-6005BM | P1.0 | 48x | 48x | 42x | 15 | 0 | 0 | REGISTERED
|  | ATAPI DC-16X8X5(8900) | 103 | 48x | 48x | 48x | 34 | 0 | 0 | REGISTERED
12 | PIONEER | DVR 108D | 1.20 | 48x | [5 empty] | REGISTERED
|  | DVR 109D | 1.58 | 48x | 41x | 42x | 14 | 0 | 0 | REGISTERED
|  | DVR 110D | 1.41 | 48x | 32x | 42x | 16 | 0 | 0 | REGISTERED
|  | DVR 111D | 1.29 | 48x | 41x | 41x | 20 | 0 | 0 | REGISTERED
|  | DVR-112D | 1.28 | 48x | 41x | 42x | 15 | 0 | 0 | REGISTERED
|  | DVR-115D | 1.22 | 48x | 41x | 43x | 22 | 0 | 0 | REGISTERED
|  | DVR-116D | 1.09 | 48x | 32x | 42x | 20 | 0 | 0 | REGISTERED
|  | DVR-117F | 1.1 | 48x | 32x | 42x | 29 | 0 | 0 | REGISTERED
|  | DVR-118L | 1.02 | 48x | 24x | 41x | 27 | 0 | 0
13 | Plextor | PX-740A | 1.02 | 48x | 48x | 50x | 14 | 0 | 0 | REGISTERED
|  | PX-750A | 1.03 | 48x | 40x | 40x | 17 | 0 | 0 | REGISTERED
|  | PX-755A | 1.08 | 48x | 48x | 43x | 14 | 0 | 0 | REGISTERED
|  | PX-760A | 1.07 | 48x | 48x | 43x | 16 | 0 | 0 | REGISTERED
|  | PX-800A | 1 | 48x | 48x | 48x | 13 | 0 | 0 | REGISTERED
|  | PX-820A | 1 | 48X | 48x | 48x | 13 | 0 | 0 | REGISTERED
|  | PX-860A | 1 | 48x | 32x | 42x | 21 | 0 | 0 | REGISTERED
14 | SAMSUNG | H552U | US07 | 48x | 40x | 50x | 12 | 0 | 0 | REGISTERED
|  | TS-H653A | TI02 | 48x | 49x | 42x | 13 | 0 | 0 | REGISTERED
|  | SH-W162C | TS11 | 48x | 40x | 42x | 19 | 0 | 0 | REGISTERED
|  | SH-W163A | TS02 |  | 39x | 42x | 20 | 0 | 0 | REGISTERED
|  | SH-S182D(TS-H 652D) | SB07 | 48x | 49x | 42x | 31 | 0 | 0 | REGISTERED
|  | SH-S183A | SB03 | 48x | 49x | 42x | 17 | 0 | 0 | REGISTERED
|  | SH-S202N | SB02 | 48x | 48x | 42x | 20 | 0 | 0 | REGISTERED
|  | SH-S203B | SB04 | 48x | 48x | 42x | 14 | 0 | 0 | REGISTERED
|  | SH-222A | SB01 | 48x | 49x | 42x | 21 | 0 | 0 | REGISTERED
|  | SH-223F | SB03 | 48x | 48x | 42x | 19 | 0 | 0 | REGISTERED
15 | SONY | DRU 800A | KY06 | 48x | 43x | 43x | 24 | 0 | 0 | REGISTERED
|  | DRU 810A | 1.0f | 48x | 40x | 42x | 12 | 0 | 0 | REGISTERED
|  | DRU 820A | 1.0C | 48x | 40x | 40x | 16 | 0 | 0 | REGISTERED
|  | DRU-830A | SS25 | 48x | 39x | 42x | 21 | 0 | 0 | REGISTERED
|  | SONY DRU 190A | 1.65 | 48x | 47x | 49x | 14 | 0 | 0 | REGISTERED
|  | DW-Q 28A | KYR6 | 48x | 43x | 43x | 27 | 0 | 0 | REGISTERED
|  | DW-Q 30A | YYS7 | 48x | 16x | 42x | 14 | 0 | 0 | REGISTERED
|  | G120A | MYS6 | 48x | 43x | 41x | 19 | 0 | 0 | REGISTERED
|  | DW-G170A | 1.73 | 48x | 48x | 48x | 16 | 0 | 0 | REGISTERED
|  | DRU-870S | 1.6 | 48x | 48x | 48x | 23 | 0 | 0 | REGISTERED
16 | TEAC | W516GB | J4S2 | 48x | 49x | 49x | 16 | 0 | 0 | REGISTERED
|  | W 516 E | 1.0F | 40x | 40x | 40x | 13 | 0 | 0 | REGISTERED
|  | W 516 GDM | M4S2 | 48x | 16x | 50x | 16 | 0 | 0 | REGISTERED
|  | DV-W518GM | ZT14 | 48x | 49x | 49x | 13 | 0 | 0 | REGISTERED
|  | DV-W520GM | XT1B | 48x | 47x | 33x | 17 | 0 | 0 | REGISTERED
|  | DV-W5000S | 1.0H | 48x | 24x | 25x | 22 | 0 | 0 | REGISTERED
17 | TOSHIBA | 5372 | BA12 | 48x | 49x | 49x | 27 | 0 | 0 | REGISTERED

## On BD DRIVES
DRIVE COMPATIBILITY LIST FOR BLU RAY DRIVES TDK CDR MID
S.No. | BD Half Height Drives |  |  | TDK CD-R CIBA DYE
|  |  |  | Status After testing at FTI |  | C1 | CU | C2 | ASYM min | ASYM max
| Brand | MODEL | F/W | WS | RS
1 | PANASONIC | BD-LF271 | 1.02 | 40x | 42x | 22 | 0 | 0 | -0.042 | -0.009
|  | BD LF-371 | 1.02 | 48x | 48x | 18 | 0 | 0 | -0.063 | -0.02
|  | SW-5583 | 1032 | 40x | 42x | 17 | 0 | 0 | -0.026 | -0.001
|  | SW-5584 | 1 | 48x | 47x | 12 | 0 | 0 | -0.043 | 0.043
2 | PIONEER | BDR-202 | 1.07 | 24x | 33x | 14 | 0 | 0 | -0.014 | 0.018
|  | BDR-203 | 1.1 | 32x | 33x | 20 | 0 | 0 | -0.05 | 0.023
|  | BDR-205 | 1.03 | 40x | 41x | 20 | 0 | 0 | -0.044 | -0.011
3 | PLEXTOR | PX-B920SA | 1.03 | 40x | 41x | 43 | 72 | 0 | -0.095 | -0.027
|  | PX940SA | 1.04 | 40x | 42x | 38 | 2 | 1 | -0.047 | -0.017
4 | LG | GBW-H10N | GL06 | 8x | 41x | 14 | 0 | 0 | -0.045 | -0.021
|  | GGW-H20L | YL05 | 40x | 41x | 16 | 0 | 0 | -0.031 | -0.075
|  | BH08NS20 | YL02 | 49x | 48x | 22 | 0 | 0 | -0.094 | -0.017
|  | BH10NS30 | EL00 | 49x | 49x | 21 | 0 | 0 | -0.082 | -0.006
5 | LITE ON | DH4B1S | 7P5B | 41x | 42x | 16 | 0 | 0 | -0.033 | -0.08
6 | SONY | BWU-200S | 1.0b | 40x | 42x | 21 | 0 | 0 | -0.051 | -0.027
|  | BWU-300S | 1.0b | 48x | 48x | 23 | 3 | 0 | -0.57 | 0.053

## On SLIM DRIVE
DRIVE COMPATIBILITY LIST FOR SLIM DRIVES( FTI MID ONLY)
S.No. | DVD Drive | [9 empty] | REMARKS
|  |  |  | Status After testing at FTI |  | C1 max | C2 | CU | ASYM min | ASYM max
| Brand | MODEL | F/W | WS | RS
1 | QSI | SDW-086 | EX36 | 24x | 26x | 19 | 0 | 0 | -0.059 | -0.082 | REGISTERED
2 | LG GSA | T40N | JQ01 | 24x | 25x | 21 | 0 | 0 | -0.089 | -0.033 | REGISTERED
3 | PIONEER | DVR-K17 | 1 | 24x | 24x | 21 | 0 | 0 | -0.074 | 0.02 | REGISTERED
4 |  | DVR-KD08 | 1 | 24x | 25x | 27 | 0 | 0 | -0.013 | 0.043 | REGISTERED
5 | PLEXTOR | PX-608AL | 1.01 | 24x | 25x | 23 | 0 | 0 | 0.021 | 0.087 | REGISTERED
6 | NEC Optiarc | AD-5540A | 2.01 | 26x | 26x | 24 | 0 | 0 | -0.088 | -0.032 | REGISTERED
7 |  | AD-5590A | 1.05 | 26x | 26x | 24 | 0 | 0 | -0.051 | 0.012 | REGISTERED
8 |  | AD-7580A | ZX05 | 24x | 25x | 19 | 0 | 0 | -0.123 | -0.008 | REGISTERED
9 |  | AD-7590A | 1.05 | 26X | 26X | 19 | 0 | 0 | 0.018 | -0.043 | REGISTERED
10 |  | AD-7593A | 1.05 | 26X | 26X | 21 | 0 | 0 | 0.016 | -0.035 | REGISTERED
11 |  | AD-7630A | 1 | 26x | 26x | 24 | 0 | 0 | -0.087 | 0.024 | REGISTERED
12 |  | AD-7633A | 1 | 26x | 26x | 22 | 0 | 0 | -0.084 | 0.013 | REGISTERED
13 |  | AD-7913A | 1 | 26x | 26x | 31 | 0 | 0 | -0.092 | -0.039 | REGISTERED
14 | SAMSUNG | SN-T082L | SB00 | [7 empty] | REGISTERED
15 | TEAC | DV W28E-R | 1.0A | 24x | 25x | 22 | 0 | 0 | -0.024 | 0.063 | REGISTERED